## Sheet1
Test Writer: | Jody Montgomery
Test Case Name: |  | Motor Controller Consistency Test |  | ID#: | MC-CT-01
Description: |  | Motor controller test to ensure proper functionality. Pulse/sec directly correlates to vertical velocity and should have a consistent height achieved. |  | Type: | White Box
Tester Information
Name of Tester: |  | Jody Montgomery |  | Date: | 1970-01-01
Hardware Ver: |  | 1 |  | Time: | 10:00am
Setup: |  | Motor controller is connected to the linear actuator, then a vertical load is attached and the motor is run for 30 seconds at various pulse/sec. Height achieved is recorded.
TEST | Pulse/sec | Starting Height (cm) | Height (cm) | Pass | Fail | N/A | Comment(s)
1 | 30 | 0 | 35 | y
2 | 30 | 35 | 0 | y
3 | 40 | 0 | 90 | y
4 | 40 | 90 | 0 | y
5 | 20 | 0 | 165 | y
6 | 20 | 165 | 0 | y
Overall test results: |  |  |  | y