## Sheet1
Test Writer: | Brian Bogue
Test Case Name: |  | Motor function test |  |  | ID#: | M-FT-01
Description: |  | Test whether the individual motors work. Determine whether the motor outputs adequate amount of Torque at a acceptable speed and accuracy. |  |  | Type: | Hardware
Tester Information
Name of Tester: |  | Brian Bogue |  |  | Date: | 2020-03-01
Hardware Ver: |  | 1 |  |  | Time: | 1:00pm
Setup: |  | Power motor, load weight onto screw actuator, lift load to max height at max speed. Also need to test heat at max settings.
TEST | Params go here | Theoretical | Actual | Pass | Fail | N/A | Comment(s)
1 | Voltage | 24 V | 23.89 V | ✓ |  |  | Came within expected Tolerances
2 | Current | 3.5 A | 3.5 A | ✓ |  |  | Regulated by drivers.
3 | Speed | 1.2 rpm | 1.19 rpm | ✓ |  |  | Calculated by using leadscrew pitch
4 | Power | 84 W | 83.615 W | ✓ |  |  | Product of Voltage and Current
5 | Torque | 0.668 Nm | 0.671 Nm | ✓ |  |  | Went up in Actual due to a decreade in rpm
Overall test results: |  |  |  | ✓ |  |  | Motor Module tests all passed.
Note on C14: Microsoft Office User: 0.02 m/sec = 1/50
Note on C16: Microsoft Office User: T = 60*Power(kW)/2*pi*rpm